## Bill of Materials-Probe
Comment | Description | Designator | Footprint | LibRef | Quantity | Manufacturer | Manufacturer Part Number | Manufacturer 1 | Manufacturer 2 | Manufacturer 3 | Manufacturer 4 | Manufacturer Part Number 1 | Manufacturer Part Number 2 | Manufacturer Part Number 3 | Manufacturer Part Number 4 | Supplier Part Number 1
VLMTG1300-GS08 | LED GREEN 0603 SMD | D2 | LED0603(1608)_M | VLMTG1300-GS08 | 1 | Vishay Semiconductors | VLMTG1300-GS08 | Vishay Semiconductors | Vishay Semiconductors |  |  | VLMTG1300-GS08 | VLMTG1300-GS08 |  |  | 78-VLMTG1300-GS08
100n LICC | CAP CER 0.1UF 25V X7R 0306 | C14, C15, C16, C17 | CAPC0306_M | TWK107B7104MVHT | 4 | Taiyo Yuden | TWK107B7104MVHT | Taiyo Yuden | Taiyo Yuden |  |  | TWK107B7104MVHT | TWK107B7104MVHT |  |  | 587-6181-1-ND
TPS7A39 | IC REG LINEAR POS/NEG ADJ 10WSON | U3 | DSC0010J_NV | TPS7A3901DSCR | 1 | Texas Instruments | TPS7A3901DSCR | Texas Instruments | Texas Instruments |  |  | TPS7A3901DSCR | TPS7A3901DSCR |  |  | 296-TPS7A3901DSCRCT-ND
22u | CAP TANT 22UF 10% 16V 1411 | C10, C11 | KEMET B_M | T491B226K016AT | 2 | KEMET | T491B226K016AT | KEMET | KEMET |  |  | T491B226K016AT | T491B226K016AT |  |  | 399-8312-6-ND
4.70K | RES 4.70K OHM 1% 1/10W 0603 | R24 | RESC0603(1608)_M | RESC0603-4K70-1pct | 1 | Yageo | RC0603FR-074K7L | Yageo | Stackpole Electronics | Vishay Dale | Panasonic Electronic Components | RC0603FR-074K7L | RMCF0603FT4K70 | CRCW06034K70FKEA | ERJ-3EKF4701V
422K | RES 422K OHM 1% 1/16W 0402 | R4 | RESC0402(1005)_M | RESC0402-422K-1pct | 1 | Yageo | RC0402FR-07422KL | Yageo | Stackpole Electronics | Vishay Dale | Panasonic Electronic Components | RC0402FR-07422KL | RMCF0402FT422K | CRCW0402422KFKED | ERJ-2RKF4223X
91 | RES 91 OHM 1% 1/16W 0402 | R1 | RESC0402(1005)_M | RESC0402-91R0-1pct | 1 | Yageo | RC0402FR-0791RL | Yageo | Stackpole Electronics | Vishay Dale | Panasonic Electronic Components | RC0402FR-0791RL | RMCF0402FT91R0 | CRCW040291R0FKED | ERJ-2RKF91R0X
91.0K | RES 91.0K OHM 1% 1/16W 0402 | R21 | RESC0402(1005)_M | RESC0402-91K0-1pct | 1 | Yageo | RC0402FR-0791KL | Yageo | Stackpole Electronics | Vishay Dale | Panasonic Electronic Components | RC0402FR-0791KL | RMCF0402FT91K0 | CRCW040291K0FKED | ERJ-2RKF9102X
68 | RES 68 OHM 1% 1/16W 0402 | R9 | RESC0402(1005)_M | RESC0402-68R0-1pct | 1 | Yageo | RC0402FR-0768RL | Yageo | Stackpole Electronics | Vishay Dale | Panasonic Electronic Components | RC0402FR-0768RL | RMCF0402FT68R0 | CRCW040268R0FKED | ERJ-2RKF68R0X
66.5K | RES 66.5K OHM 1% 1/16W 0402 | R8 | RESC0402(1005)_M | RESC0402-66K5-1pct | 1 | Yageo | RC0402FR-0766K5L | Yageo | Stackpole Electronics | Vishay Dale | Panasonic Electronic Components | RC0402FR-0766K5L | RMCF0402FT66K5 | CRCW040266K5FKED | ERJ-2RKF6652X
51.0K | RES 51.0K OHM 1% 1/16W 0402 | R11 | RESC0402(1005)_M | RESC0402-51K0-1pct | 1 | Yageo | RC0402FR-0751KL | Yageo | Stackpole Electronics | Vishay Dale | Panasonic Electronic Components | RC0402FR-0751KL | RMCF0402FT51K0 | CRCW040251K0FKED | ERJ-2RKF5102X
49.9 | RES 49.9 OHM 1% 1/16W 0402 | R19 | RESC0402(1005)_M | RESC0402-49R9-1pct | 1 | Yageo | RC0402FR-0749R9L | Yageo | Stackpole Electronics | Vishay Dale | Panasonic Electronic Components | RC0402FR-0749R9L | RMCF0402FT49R9 | CRCW040249R9FKED | ERJ-2RKF49R9X
41.2K | RES 41.2K OHM 1% 1/16W 0402 | R20 | RESC0402(1005)_M | RESC0402-41K2-1pct | 1 | Yageo | RC0402FR-0741K2L | Yageo | Stackpole Electronics | Vishay Dale | Panasonic Electronic Components | RC0402FR-0741K2L | RMCF0402FT41K2 | CRCW040241K2FKED | ERJ-2RKF4122X
33 | RES 33 OHM 1% 1/16W 0402 | R2 | RESC0402(1005)_M | RESC0402-33R0-1pct | 1 | Yageo | RC0402FR-0733RL | Yageo | Stackpole Electronics | Vishay Dale | Panasonic Electronic Components | RC0402FR-0733RL | RMCF0402FT33R0 | CRCW040233R0FKED | ERJ-2RKF33R0X
18.0K | RES 18.0K OHM 1% 1/16W 0402 | R23 | RESC0402(1005)_M | RESC0402-18K0-1pct | 1 | Yageo | RC0402FR-0718KL | Yageo | Stackpole Electronics | Vishay Dale | Panasonic Electronic Components | RC0402FR-0718KL | RMCF0402FT18K0 | CRCW040218K0FKED | ERJ-2RKF1802X
17.8K | RES 17.8K OHM 1% 1/16W 0402 | R16 | RESC0402(1005)_M | RESC0402-17K8-1pct | 1 | Yageo | RC0402FR-0717K8L | Yageo | Stackpole Electronics | Vishay Dale | Panasonic Electronic Components | RC0402FR-0717K8L | RMCF0402FT17K8 | CRCW040217K8FKED | ERJ-2RKF1782X
16.0K | RES 16.0K OHM 1% 1/16W 0402 | R15 | RESC0402(1005)_M | RESC0402-16K0-1pct | 1 | Yageo | RC0402FR-0716KL | Yageo | Stackpole Electronics | Vishay Dale | Panasonic Electronic Components | RC0402FR-0716KL | RMCF0402FT16K0 | CRCW040216K0FKED | ERJ-2RKF1602X
10.0M | RES 10.0M OHM 1% 1/16W 0402 | R10 | RESC0402(1005)_M | RESC0402-10M0-1pct | 1 | Yageo | RC0402FR-0710ML | Yageo | Stackpole Electronics | Vishay Dale | Panasonic Electronic Components | RC0402FR-0710ML | RMCF0402FT10M0 | CRCW040210M0FKED
10.0K | RES 10.0K OHM 1% 1/16W 0402 | R12 | RESC0402(1005)_M | RESC0402-10K0-1pct | 1 | Yageo | RC0402FR-0710KL | Yageo | Stackpole Electronics | Vishay Dale | Panasonic Electronic Components | RC0402FR-0710KL | RMCF0402FT10K0 | CRCW040210K0FKED | ERJ-2RKF1002X
10.2K | RES 10.2K OHM 1% 1/16W 0402 | R22 | RESC0402(1005)_M | RESC0402-10K2-1pct | 1 | Yageo | RC0402FR-0710K2L | Yageo | Stackpole Electronics | Vishay Dale | Panasonic Electronic Components | RC0402FR-0710K2L | RMCF0402FT10K2 | CRCW040210K2FKED | ERJ-2RKF1022X
1.91M | RES 1.91M OHM 1% 1/16W 0402 | R6 | RESC0402(1005)_M | RESC0402-1M91-1pct | 1 | Yageo | RC0402FR-071M91L | Yageo | Stackpole Electronics | Vishay Dale | Panasonic Electronic Components | RC0402FR-071M91L | RMCF0402FT1M91 | CRCW04021M91FKED
1.60M | RES 1.60M OHM 1% 1/16W 0402 | R3 | RESC0402(1005)_M | RESC0402-1M60-1pct | 1 | Yageo | RC0402FR-071M6L | Yageo | Stackpole Electronics | Vishay Dale | Panasonic Electronic Components | RC0402FR-071M6L | RMCF0402FT1M60 | CRCW04021M60FKED
1.00K | RES 1.00K OHM 1% 1/16W 0402 | R17, R18 | RESC0402(1005)_M | RESC0402-1K00-1pct | 2 | Yageo | RC0402FR-071KL | Yageo | Stackpole Electronics | Vishay Dale | Panasonic Electronic Components | RC0402FR-071KL | RMCF0402FT1K00 | CRCW04021K00FKED | ERJ-2RKF1001X
1k | TRIMMER 1K OHM 0.25W J LEAD TOP | R13 | PVG3A | PVG3A102C01R00 | 1 | Bourns | PVG3A102C01R00 | Bourns | Bourns |  |  | PVG3A102C01R00 | PVG3A102C01R00 |  |  | 490-2643-6-ND
2.1/5.5mm | CONN PWR JACK 2X5.5MM SOLDER | J4 | CUI PJ-002A | PJ-002A | 1 | CUI | PJ-002A | CUI Devices | CUI Devices |  |  | PJ-002A | PJ-002A |  |  | 490-PJ-002A
OPA140 | IC OPAMP JFET 1 CIRCUIT 8SOIC | U2 | SOIC-8 | OPA140AIDR | 1 | Texas Instruments | OPA140AIDR | Texas Instruments |  |  |  | OPA140AIDR |  |  |  | 296-43606-6-ND
LTC3261 | IC REG CHARG PUMP INV 12MSOP | U4 | MSOP-12_MSE | LTC3261EMSE | 1 | Analog Devices / Linear Technology | LTC3261EMSE#TRPBF | Analog Devices / Linear Technology | Analog Devices / Linear Technology | Analog Devices / Linear Technology |  | LTC3261EMSE#TRPBF | LTC3261EMSE#TRPBF | LTC3261EMSE#TRPBF |  | 50AK2864
4.7u | CAP CER 4.7UF 50V X7R 0805 | C22, C23, C24, C25 | CAPC0805(2012)100_M | GRM21BZ71H475KE15K | 4 | Murata | GRM21BZ71H475KE15K | Murata | Murata |  |  | GRM21BZ71H475KE15K | GRM21BZ71H475KE15K |  |  | 490-GRM21BZ71H475KE15KCT-ND
1u | Cap Ceramic 1uF 50V X7R 10% SMD 0805 125C Blister T/R | C7 | CAPC0805(2012)145_M | CC0805KKX7R9BB105 | 1 | Yageo | CC0805KKX7R9BB105 | Yageo |  |  |  | CC0805KKX7R9BB105 |  |  |  | 311-1886-1-ND
BUF802 | WIDE-BANDWIDTH JFET BUFFER | U1 | VQFN16_RGT_TEX- OSHPARK | BUF802IRGTR | 1 | Texas Instruments | BUF802IRGTR | Texas Instruments | Texas Instruments |  |  | BUF802IRGTR | BUF802IRGTR |  |  | 296-BUF802IRGTRCT-ND
BAT54 | DIODE SCHOTTKY 30V 200MA TO236AB | D1 | INF-PG-SC59_M | BAT54 | 1 | Nexperia USA | BAT54,215 | Nexperia |  |  |  | BAT54,215 |  |  |  | 1727-2900-6-ND
901-10511-3 | CONN SMA JACK STR 50OHM EDGE MNT | J3 | 901-10511-3 | 901-10511-3 | 1 | Amphenol RF | 901-10511-3 | Amphenol RF | Amphenol RF |  |  | 901-10511-3 | 901-10511-3 |  |  | 523-901-10511-3
0339-0-15-01-15-27-10-0 | CONN PIN RCPT | J1, J2, J5 | MILL-MAX 0339 | 0339-0-15-01-15-27-10-0 | 3 | Mill-Max | 0339-0-15-01-15-27-10-0 | Mill-Max | Mill-Max |  |  | 0339-0-15-01-15-27-10-0 | 0339-0-15-01-15-27-10-0 |  |  | 0339-0-15-01-15-27-10-0-ND
1.2p | CAP CER 1.2PF±0.05PF 50V C0G/NP0 0402 | C4, C5 | CAPC0402(1005)50_M | GJM1555C1H1R2WB01 | 2 | Murata | GJM1555C1H1R2WB01D
10n | CAP CER 10NF±5% 25V C0G 0402, CAP CER 10NF±10% 50V X7R 0402 | C6, C8, C9, C18, C19, C20, C21 | CAPC0402(1005)50_M | GRM1555C1E103JE01, GRM155R71H103KA88 | 7 | Murata | GRM1555C1E103JE01D, GRM155R71H103KA88D
47p | CAP CER 47PF±5% 50V C0G 0402 | C2 | CAPC0402(1005)50_M | CL05C470JB5NNN | 1 | Samsung Electro-Mechanics | CL05C470JB5NNNC
100n | CAPACITOR CERAMIC, 0.1UF, 50V, X7R, 10%, 0603 | C12, C13 | CAPC0603(1608)100_M | CC0603KRX7R9BB104 | 2 | Yageo | CC0603KRX7R9BB104 | [8 empty] | 311-1344-1-ND
100p | CAP CER 100PF±5% 50V C0G 0402 | C3 | CAPC0402(1005)50_M | CL05C101JB5NNN | 1 | Samsung Electro-Mechanics | CL05C101JB5NNNC
330p | CAP CER 330PF±5% 50V C0G 0402 | C1 | CAPC0402(1005)50_M | GRM1555C1H331JA01 | 1 | Murata | GRM1555C1H331JA01D